## Sheet 1
Project name | CTRL.PrjPcb
Revision | v1
Assembly variant | None
Engineer(s) | Vitech
Document timestamp | 14.03.2025
23:17
Technical information | [7 empty] | Additional information
Designator | Manufacturer | Part Number | Value | Tolerance | Voltage | Component Type | Package | Quantity | Comment | Description
C1, C5, C6 | Samsung Electro-Mechanics | CL10B104KB8NNNC | 0.1uF | ±10% | 50V | SMD | 0603 | 3 | 0.1uF | 100nF 50V X7R ±10% 0603 Ceramic Capacitor RoHS
C2 | TDK Corporation | C2012X5R1V106K125AC | 10uF | ±10% | 35V | SMD | 0805 | 1 | 10uF | 10uF 35V X5R ±10% 0805 Low ESL Ceramic Capacitor RoHS
C3, C4 | TDK Corporation | C2012X5R1E106M085AC | 10uF | ±20% | 25V | SMD | 0805 | 2 | 10uF | 10uF 25V X5R ±20% 0805 Ceramic Capacitor RoHS
C7 | Murata | GRM31CR71E106KA12L | 1n | 10 % | *V | THT | 1206 | 1 | 1n | Multilayer Ceramic Capacitors MLCC - SMD/SMT 10 uF 25 VDC 10% 1206 X7R
DA1 | STMicroelectronics | LD1117STR |  |  |  | SMD | SOT-223 | 1 | LD1117STR | Adjustable Low Drop Positive Voltage Regulator, 1.25V to 15V, 800mA
DA2 | Texas | UC3825 |  |  |  | SMD | DIP16 | 1 | UC3525 | Buck, Push-Pull Regulator Positive Output Step-Down, Step-Up/Step-Down DC-DC Controller IC 16-DIP/16-SOIC
FB1, FB2 | Murata Electronics | BLM18KG331SH1D | 330 Ohms @ 100MHz | ±25% |  | SMD | 0603 | 2 | BLM18KG331SH1D | 330 Ohms @ 100 MHz Power Line Ferrite Bead 0603, 1.7A 80mOhm
R1 | Yageo | RC0805JR-0722RL | 27 | ±5% | 150V | SMD | 0805 | 1 | 27 | 22 Ohms ±5%, 1/8W 0805 Thick Film Resistor
R2 | Yageo | RC0805JR-0722RL | 240 | ±5% | 150V | SMD | 0805 | 1 | 240 | 22 Ohms ±5%, 1/8W 0805 Thick Film Resistor
R3, R9 | Yageo | RC0805JR-0722RL | 1k | ±5% | 150V | SMD | 0805 | 2 | 1k | 22 Ohms ±5%, 1/8W 0805 Thick Film Resistor
R4, R7 | Yageo | RC0805JR-0722RL | 22 | ±5% | 150V | SMD | 0805 | 2 | 22 | 22 Ohms ±5%, 1/8W 0805 Thick Film Resistor
R5 | Yageo | RC0805JR-0722RL | 120 | ±5% | 150V | SMD | 0805 | 1 | 120 | 22 Ohms ±5%, 1/8W 0805 Thick Film Resistor
R6, R8 | Yageo | RC0805JR-0722RL | 15k | ±5% | 150V | SMD | 0805 | 2 | 15k | 22 Ohms ±5%, 1/8W 0805 Thick Film Resistor
VD1 | Onsemi | BAV99LT3G |  |  | 100V | SMD | SOT-23 | 1 | BAV99LT3G | Diode Array 1 Pair Series Connection, Standard, 100V, 215mA (DC), SOT-23
VD2 | Nexperia USA | 1N5819HW |  |  | 75V | SMD | SOD-123 | 1 | 1N5819HW | Diode Standart 75V 215mA, SOD-123
VT1 | Onsemi | DTC143ZET1G |  |  |  | SMD | SC-75 | 1 | DTC143ZET1G | 50V, 100mA Low Vce(sat) NPN Digital Transistor, Pre-Biased 4.7k/47k (with built-in resistors)
X1 | Connfly | DS1021-10SF11 |  |  |  | PTH |  | 1 | PLS-10 (Part of PLS-40) | 10 Pin 2.54mm Male Header, Vertical, 3mm and 6.1mm, PLS-5