## Sheet 1
Product name | INS.DCDC | [9 empty] | Template version 1.0.1
Project name | PWR.PrjPcb
Revision | v1
Assembly variant | None
Engineer(s) | Starovit
Document timestamp | 14.03.2025
23:23
Technical information | [7 empty] | Additional information
Designator | Manufacturer | Part Number | Value | Tolerance | Voltage | Component Type | Package | Quantity | Comment | Description
C1, C2, C3, C4, C5, C6, C12, C13 | Kemet | ESH108M025AH4AA | 1000uF | ±20% | 25V | PTH | D10x20mm | 8 | 1000uFx25V | 1000uF 25V ±20% Aluminum Electrolytic Capacitors Radial, 2000 Hrs @ 105°C, 740mA Ripple Current
C7, C8, C9, C15, C17, C18 | Murata | GRM31CR71E106KA12L | 0.1uF | 10 % | 25V | THT | 1206 | 6 | *uF | Multilayer Ceramic Capacitors MLCC - SMD/SMT 10 uF 25 VDC 10% 1206 X7R
C10, C11 | Samsung Electro-Mechanics | CL10B104KB8NNNC | 0.1uF | ±10% | 50V | SMD | 0603 | 2 | 0.1uF | 100nF 50V X7R ±10% 0603 Ceramic Capacitor RoHS
C14, C16, C19 | Koshin | KS-025V471MF130 | 470uF | ±20% | 25V | PTH | D8x13mm | 3 | 470uFx25V | 470uF 25V ±20% D8x13mm Conductive Polymer Aluminum Solid Capacitor, 2000 Hrs @ 105°C, 4100mA Ripple Current
C20, C21 | Walsin | 1206B102K102CG | 1nF | ±10% | 1000V | SMD | 1206 | 2 | 100nF | 1nF 1000V X7R ±10% 1206 Ceramic Capacitor RoHS
D1 | Texas Instruments | TL431ACDBZR |  |  |  | SMD | SOT-23 | 1 | TL431ACDBZR | Adjustable Precision Shunt Regulator, Accuracy 1%, SOT-23-3
F1 | [7 empty] | 1 | 20A | Fuse MAXI Size
HG1 | Everlight Electronics | 19-21/GHC-YR1S2/3T |  |  |  | SMD | 0603 | 1 | 19-21/GHC-YR1S2/3T | Indication LED, Green 528nm, Clear, SMD 0603, Vf 2.7-3.7V, 112 - 285mcd @ 20mA, 110°
J1 | Connfly | DS1022-1x2RUF1 |  |  |  | PTH |  | 1 | PLS-2R U-Type | 2 pin Male Header, Right Angle, 2.54mm, PTH, PLS-2R, U-type
L1 | Bourns Inc. | RLB0914-3R3ML-ND | 3.3 uH | ±20% |  |  | THT | 1 | 3.3uH | Дросель з магазину Coretech
L2 | Bourns Inc. | RLB0914-3R3ML-ND | 15 uH | ±20% |  |  | THT | 1 | 15uH
R1 | Bourns | 3296W-1-103LF | 10k | ±10% |  | PTH | 4.83x9.53mm | 1 | 10k | 10 kOhms ±10% Trimmer Resistor, 0.5W, Through Hole 3/8", 4.83x9.53mm, 10.03mm Height
R2, R11, R12 | Bourns | CRA2512-FZ-R030ELF | 40mOhm | ±1% | NONE | SMD | 2512 | 3 | 40mOhm | 30 mOhms ±1%, 3W 2512 Metal Strip Current Sense Chip Resistor
R3, R4 | Vishay | CRCW120675R0FKEAC | 330 | ±1% | 200V | SMD | 1206 | 2 | 330 | 75 Ohms ±1%, 1/4W 1206 Thick Film Resistor
R5, R6 | Yageo | RC0805JR-0722RL | 1k | ±5% | 150V | SMD | 0805 | 2 | 1k | 22 Ohms ±5%, 1/8W 0805 Thick Film Resistor
R7 | Yageo | RC0805JR-0722RL | 10k | ±5% | 150V | SMD | 0805 | 1 | 22 | 22 Ohms ±5%, 1/8W 0805 Thick Film Resistor
R8 | Yageo | RC0805JR-0722RL | 2k7 | ±5% | 150V | SMD | 0805 | 1 | 2k7 | 22 Ohms ±5%, 1/8W 0805 Thick Film Resistor
R9 | Yageo | RC0603FR-075K1L | 5.1k | ±1% | 75V | SMD | 0603 | 1 | 5.1k | 5.1 kOhms ±1%, 1/10W 0603 Thick Film Resistor
R10 | Vishay | CRCW120675R0FKEAC | 1k | ±1% | 200V | SMD | 1206 | 1 | 1k | 75 Ohms ±1%, 1/4W 1206 Thick Film Resistor
TR1 | Handmade | RLB0914-3R3ML-ND |  | ±20% |  |  |  | 1 | TR
VD1, VD3 | STMicroelectronics | STPS20SM120ST |  |  | 120V | PTH | TO-220AB | 2 | DIODE SCHOTTKY | Diode Schottky Array 1 Pair Common Cathode, 120V 20A, TO-220
VD2 | Lite-On Optoelectronics | LTV-817S-TA1 |  |  |  | SMD | SSOP-4 | 1 | LTV-817S-TA1 | 1-Channel Photocoupler, 5kV, SSOP-4
VD5, VD6, VD7 | Onsemi | SS34 |  |  | 40V | SMD | SMC | 3 | SS34 | Diode Schottky 40V 3A, SMC
VT1, VT2 |  | IRF3205 |  |  |  | SMD | D-PAK | 2 | AOD403 | N-MOSFET; полевой;
X1, X2, X4, X5 | China | PCB-2CM3 |  |  |  | PTH |  | 4 | PCB-2CM3 | Гвинтова клема для друкарського монтажу, 40 А Матеріал - латунь луджена 0.8 мм, гвинт в комплекті. Піни 5x7mm
X3 | Connfly | DS1021-10SF11 |  |  |  | PTH |  | 1 | PLS-10 (Part of PLS-40) | 10 Pin 2.54mm Male Header, Vertical, 3mm and 6.1mm, PLS-5